## RCC
ToRs for modification of an existing building into a cassava processing unit
Designation | Description | UoM | Quantity
Reception area | Preliminary works
This is the area where raw materials will be delivered, weighed and undergo inspection for quality control. Next to the reception area, selected cassava roots will be peeled and washed. A washing trough will be installed here with clean tap water. A designated section for short storage of raw cassava roots will be included | Site preparation | Ls | 1
| Site leveling | m2 | 100
Excavation
| Excavation to reduce level 3 cm depth | m3 | 12.675
| Excavation for trench foundation 60 cm depth | m3 | 9.36
Foudation
| Stone masonry foundation | m3 | 6.24
Pavement
| Compaction and hardcore filling | m3 | 10.5625
| Reinforced concrete on top of hardcore | m3 | 8.45
Elevation
| Elevation of burnt bricks column | m3 | 1.08
| Tiling on the wall | m2 | 125
Foor
| Smoothing the floor | m2 | 375
Roof
| Wooden truss | Pcs | 5
| Roof covering 28 BG | m2 | 42.25
| Weighing scale (150 kg capacity) | Pcs | 1
Washing trough (1 unit)
Refer to the description of a trough under the fermentation section below | Elevation
| Elevation of burnt bricks column | m3 | 3.5635
| Ceramic tiles around the washing trough | m2 | 13.02
Fermentation troughs (4 units)
The fermentation of grated cassava packed in polypropylene bags is carried out by soaking them in troughs filled with tap water. The fermentation troughs are constructed with burnt brick masonry walls bonded with strong cement mortar. The troughs are lined with white wall tiles on both sides. The clean tap water will be connected to the top side of each trough and evacuation of used water will be done by an appropriate pipe (from 63mm diameter) connected from the bottom and having closing valve. The size of each trough is 4mx1m and 0.5m depth, internal dimensions. The trough should be accessible from both sides, the minimum space between two troughs or trough and wall of the building should be 40 cm. These troughs are aligned within the fermentation area and are connected to drainage and soak pit systems (the same applies for the washing trough). | Fermentation troughs |  | 4
Drainage
A soak pit will be constructed to collect all the wastewater from cassava processing. Water from cassava fermentation, pressing machine, and washing trough will be discharged into the soaking pit through well designed channels. A small section near the soak pit will be constructed to allow the decantation of solid waste, then the supernatant water will be allowed to flow into the soak pit fully filled with stones and 7 meter depth. | Elevation
| Excavation&demolution of the existing floor | m3 | 7.5
| Construction of stone masonry | m3 | 7.5
| Plastering and smoothen the surface | m2 | 45
| Water reservoir(10m3) | Pc | 1
| Soak pit (1.5m wide) | Pc | 1
Milling Facility
This section is designated for the milling machine that produces fine cassava flour (HQCF). | Excavation
| Excavation to reduce level 3 cm depth | m3 | 7.425
| Excavation for trench foundation 60 cm depth | m3 | 7.2
Foudation
| Stone masonry foundation | m3 | 4.8
Pavement
| Compaction and hardcore filling | m3 | 9.9
| Reinforced concrete on top of hardcore | m3 | 7.425
Elevation
| Elevation of burnt bricks wall | m3 | 15
Roof
| Wooden truss | Pcs | 5
| Roof covering 28 BG | m2 | 42.25
Door and windows
| Metallic door(1.8x2.1 m) | Pcs | 1
| Metallic door(1.5x1.5 m) | Pcs | 1
Mechanical
Path from the main processing unit to the drying area
The path leading to the dryer will be paved or concreted to ensure safe movement of people | Paved surface to facilitate safe and proper movement of people |  | 7 m long and 1.2 m wide
Packaging Area
The fine flour (HQCF) will be packaged in branded paper bags of 1 kg and 2 kg, while polypropylene bags will be used for 5, 10, and 25 kg. The successful candidate will provide all the materials and equipment listed here including the branding of packaging materials | Innox table(3.0x3.0 m) | ls | 1
| 1 weighing scale (30 kg capacity), electronic |  | 1
| Branded paper bags (1 and 2 kg) |  | 1000 pieces each
| Polypropylene bags (5, 10, and 25 kg) |  | 300 pieces each
| Portable handheld sealing machine for bags with thread |  | 1